## Sheet2
ASSETS
Pump House Settings
Well
Control Panel
Submersible Motor
Submersible Pump
Submersible Cable
Riser Pipe
Meter Set Assembly
Flow Meter
Fittings
Chlorinator
Genset

## Sheet1
Table Name: | wells |  |  | Table Name: | control_panel
FIELD | DATA TYPE | SIZE | REMARKS | FIELD | DATA TYPE | SIZE | REMARKS
id | Double |  | Unique Identifier | id | Double |  | Unique Identifier
well_code | varchar |  | name/description/identifier | cp_code | varchar | 8 | name/description/identifier
well_location | text |  |  | cp_type | enum |  | single/triple
date_constructed | date |  |  | brand_name | varchar
casing_size | int |  |  | tor_hp | int |  | thermal overload relay horse power
well_depth | int |  |  | tor_volts | int
static_water_level | int |  |  | tor_amps_from | int
pumping_water_level | int |  |  | tor_amps_to | int
drawdown | int |  |  | ouvr_volts | int |  | over/under voltage relay
quality | text |  |  | ouvr_phase | int
|  |  |  | vmr_volts | int |  | voltage monitor relay
|  |  |  | vmr_phase | int
|  |  |  | autocoil_volts | int
|  |  |  | autocoil_phase | int
|  |  |  | cb_amps | int |  | circuit breaker
|  |  |  | cb_volts | int
|  |  |  | cb_phase | int
|  |  |  | mc_amps | int |  | magnetic contractor
|  |  |  | mc_volts | int
|  |  |  | mc_phase | int
|  |  |  | oc_floatless_relay | int |  | other components / volts
|  |  |  | oc_timer_relay | int |  | volts
|  |  |  | oc_surge_suppressor | int |  | phase
|  |  |  | oc_voltmeter | int |  | volts
|  |  |  | oc_ammeter | int |  | amps
|  |  |  | oc_pilot_light | int |  | volts
|  |  |  | oc_selector_switch | int
|  |  |  | mts_type | enum |  | manual transfer switch
|  |  |  | mts_breaker_fuse_rating | int |  | amps
|  |  |  | mts_no_of_poles | int
|  |  |  | transformer_date_installed | date |  | transformer
|  |  |  | transformer_kva_size | int
|  |  |  | transformer_condition | int
|  |  |  | transformer_number | int
|  |  |  | transformer_tap_charger | int
|  |  |  | transformer_connection_type | int
|  |  |  | installation_date | date
|  |  |  | addedby | int |  | user
|  |  |  | date_added | datetime
|  |  |  | modified_by | int
|  |  |  | date_modified | datetime

## Sheet4
Table Name: | pump_station
FIELD | DATA TYPE | SIZE | REMARKS
id | Double |  | Unique Identifier
branch_id | int |  | Branch Table
lot_size | int |  | Lot size in sq/m
acquisition_type |  |  | owned/renting/lease
date_established | datetime
code | varchar |  | name/description/identifier
pump_location | text |  | Pump Station complete address
well_id | int |  | Wells Table
cp_id | int |  | Control Panel Table
motor_id | int |  | Submersible Motor Table
pump_id | int |  | Submersible Pump Table
cable_size | int |  | diameter of cable in inches
calbe_length | int |  | length of cable in meter
add_length | int |  | additional cable length in meter
total_length | int |  | total cable length in meter
riser_pipe_id | int |  | Riser Pipe Table
fm_id | int |  | Flow Meter Table
fittings_id | int |  | Fittings Table
chlorinator_id | int |  | Chlorintor Table
genset_id | int |  | Genset Table
addedby | int |  | User Table (logged user)
date_added | datetime |  | Date Created
modified_by | int
date_modified | datetime

## wells
Table Name: | wells
FIELD | DATA TYPE | SIZE | REMARKS
id | Double |  | Unique Identifier
well_code | varchar |  | name/description/identifier | well-01
well_location | text |  | Location of Well
date_constructed | date |  | Date Constructed
casing_size | int |  | Size of Casing
well_depth | int |  | Depth of Well
static_water_level | int |  | Static Water Level
pumping_water_level | int |  | Pumping Water Level
drawdown | int |  | Well Draw down
quality | text |  | Water Quality
addedby | int |  | User ID
date_added | datetime
modified_by | int
date_modified | datetime

## control_panel
Table Name: | control_panel
FIELD | DATA TYPE | SIZE | REMARKS
id | Double |  | Unique Identifier
cp_code | varchar |  | Control Panel Code | CP-001
cp_type | text |  | Control Type
brand_name | text |  | Brand Name
tor_hp | int |  | Thermal Over Relay Horse Power | HP
tor_volt | int |  | Thermal Over Voltages | Volt
tor_min_amp | int |  | Thermal Over Minimum Ampere | Ampere
tor_max_amp | int |  | Thermal Over Maximum Ampere | Ampere
ouvr_volt | int |  | Over/Under Voltage Relay Voltage | Volt
ouvr_phase | int |  | Over/Under Voltage Relay Phase | Single/multi
vmr_volt | int |  | Voltage Monitor Relay Voltage | Volt
vmr_phase | text |  | Voltage Monitor Relay Phase | Single/multi
autocoil_volt | int |  | Autocoil Voltage | Volt
autocoil_hp | int |  | Autocoil Horse Power | HP
cb_amp | int |  | Circuit Breaker Ampere | Ampere
cb_volt | int |  | Circuit Breaker Voltage | Volt
cb_phase | text |  | Circuit Breaker Phase | Single/multi
mc_hp | int |  | Magnetc Contractor Horse Power | HP
mc_volt | int |  | Magnetc Contractor Voltage | Volt
mc_phase | text |  | Magnetc Contractor Phase | Single/multi
oc_floateless_relay | int |  | Other Components Floatless Relay | Volt
oc_timer_relay | int |  | Other Components Timer Relay | Volt
oc_surge_supressor | text |  | Other Components Surge Suppressor Phase | Single/multi
oc_voltmeter | int |  | Other Components Voltmeter | Volt
oc_ammeter | int |  | Other Components Ammeter | Ampere
oc_pilot_light | int |  | Other Components Pilot Light | Volt
oc_selector_switch | text |  | Other Components Selector Switch | pole/channels
mts_type | text |  | Manual Transfer Type | Single/multi
mts_breaker_fuse_rating | int |  | Manual Transfer Breaker Fuse Ratings | Ampere
mts_no_poles | int |  | Manual Transfer No of Poles
transformer_date_installed | datetime |  | Date installed of Transformer
kva_size | int |  | Transformer Kilovolts-Amp Size
transformer_condition | text |  | Transformer Condition
transformer_number | text |  | Transformer Number
transformer_tap_charger | text |  | Transformer Tap Charge
transformer_con_type | text |  | Transformer Connection Type
addedby | int |  | User ID
date_added | datetime
modified_by | int
date_modified | datetime

## submersible motor details
Table Name: | submersible_motor
FIELD | DATA TYPE | SIZE | REMARKS
id | Double |  | Unique Identifier
motor_code | varchar |  | name/description/identifier
power_wattages | int
brand_name | varchar
serial_no | varchar
capacity | int |  | horsepower (HP)
op_voltage | int |  | voltage (v)
phase | varchar |  | v
min_current | int |  | amp
max_current | int |  | amp
motor_status | tinyint |  | 0-stock/1-installed/2-deffective
installation_date | date
addedby | int |  | user
date_added | datetime
modified_by | int
date_modified | datetime
date_installed | date

## submersible pump details
Table Name: | submersible_pump
FIELD | DATA TYPE | SIZE | REMARKS
id | Double |  | Unique Identifier
pump_code | varchar |  | name/description/identifier
pump_type | int
brand_name | varchar
serial_n0 | varchar
model_no | varchar
stages | int
pump_status | tinyint |  | 0-stock/1-installed/2-deffective
date_installed | date
addedby | int |  | user
date_added | datetime
modified_by | int
date_modified | datetime
date_installed | date

## submersible cable details
Table Name: | submersible_cable
FIELD | DATA TYPE | SIZE | REMARKS
id | Double |  | Unique Identifier
date_installed | date
cable_size | int |  | diameter of cable in inches
calbe_length | int |  | length of cable in meter
add_length | int |  | additional cable length in meter
total_length | int |  | total cable length in meter

## chlorinator
Table Name: | chlorinator
FIELD | DATA TYPE | SIZE | REMARKS
id | Double |  | Unique Identifier
brand_name | text
model_no | int
serial_no | int
addedby | int |  | user
date_added | datetime
modified_by | int
date_modified | datetime