## Daily Pump Report
Pump Production
As of July 8, 2020
PUMP ON/OFF RECORDS
Power On | Power Off | Power Source | Total No. of Operating Hrs. | Drain Time (mins.) | Drain CuM
0:00 | 7:31 | Electricity | 7.5 | 5 | 100
7:45 | 8:30 | Generator | 0.75 | 0 | 0
8:32 | 23:59 | Electricity | 15.75 | 5 | 80
TOTALS: |  |  | 24 | 10 | 180
FLOW METER READINGS
Time Read | Present Reading | Previous Reading |  | Production
0:01 | 1001 | 197 |  | 804
1:05 | 1278 | 1001 |  | 277
5:43 | 1872 | 1278 |  | 594
8:21 | 2210 | 1872 |  | 338
9:40 | 2345 | 2210 |  | 135
10:25 | 2432 | 2345 |  | 87
11:33 | 2548 | 2432 |  | 116
12:20 | 2661 | 2548 |  | 113
TOTAL PRODUCTION: |  |  |  | 2464
PRESSURE READINGS
Time Read |  | Pressure (PSI) |  | Remarks
0:01 |  | 60 |  | High
1:05 |  | 54 |  | Normal
5:43 |  | 55 |  | Normal
8:21 |  | 45 |  | Normal
9:40 |  | 43 |  | Low
10:25 |  | 44 |  | Normal
11:33 |  | 52 |  | Normal
12:20 |  | 58 |  | High
Min. PSI |  |  |  |  | 43
Max PSI |  |  |  |  | 60
Ave. PSI |  |  |  |  | 51.375
CHLORINATOR
Time Replenished | Chlorine Type | Volume |  | Remarks
6:01 | Granules | 1 Kg(s).
18:03 | Granules | 1 Kg(s).
OPERATOR ON DUTY
Operator Name |  | Time In |  | Time Out
Elizer Nacpil |  | 8:01 |  | 8:10
Edmark Santiago |  | 18:20 |  | 18:30

## Electrical Consumption
Electrical Consumption
Electric Billing Period: June 2020
Pump No. | Location | Period From | Period To | No. of Days | Total kWh | Bill Amount | Total Production | Cost per kWh | kWh per CuM | Cost per CuM
Pump 001 | Malabanias, Angeles City | 2020-06-02 | 2020-07-01 | 30 | 500 | 42500 | 1800 | 85 | 0.27778 | 23.6111
Pump 002 | Pulong Maragul, Angeles City | 2020-06-01 | 2020-06-30 | 30 | 423 | 35955 | 1756 | 85 | 0.24089 | 20.4755
Pump 003 | Don Bonifacio, Balibago, Angeles City | 2020-06-02 | 2020-07-01 | 30 | 521 | 44285 | 2004 | 85 | 0.25998 | 22.0983
|  |  |  | TOTAL | 1444 | 122740 | 5560 | 85 | 0.058864 | 22.0755
|  |  |  | AVERAGE | 481.3333 | 40913.3333 | 1853.3333 | 85 | 0.25955 | 22.0616